## Features
SMT Refresh Required Features
Features | The Way We Design
Microlink | * Core function is provided by a firmware component (ulink). * Ulink usages are defined by an Excel file; Using a special tool to generate C code for further development. * To fully implement the ulink feature, it needs to use many other firmware components. * The ulink subsystem is tightly coupled with other subsystems.
SmartConnect | * Core function is provided by a firmware component (lwm2m_agent). * The data pushed to lwm2m server is a chunk of microlink map.
Switched Outlet Groups | * Core function is provided by a firmware component (outlet). * The SOG operational logic is complex - turn on/off and stay off delay, load shed…
Simple Signal (Serial, USB) | * Core function is provided by a firmware component (ss_mgr). * The Simple Signal operational log is complex.
Firmware Upgrade | * Core function is provided by a firmware component (dlm). * UPS firmware is digitally signed. * UPS reports the firmware upgrade completion percentage to external systems. * The COM MCU coordiates the entire system firmware upgrade process.
Event Log | * Core function is provided by a firmware component (dem). * Log entries are recorded using a proprietary format.
Modbus (Serial, USB, TCP) | * Core function is provided by a firmware component (ulink_mb). * The Modbus firmware component maps the Modbus registers to corresponding ulink usages.

## Solutions
Options for OEM To Implment The Features
Options | Pros | Cons
OEM vendor implments the feature independently | We don't need to provide APC source code, tools to OEM vendors. APC IP knowledge is protected. | 1. OEM vendors will take a lot of efforts to implement the required features. 2. APC needs to spend a lot of time to explian the logic to OEM vendors since the features are complex.
APC provides the source code of firmware components, tools to OEM vendor | 1. Deveopment time will be shorter. 2. This ensures the implemented features are lesser error-prone. | 1. The provided APC firmware components have dependencies on other APC firmware components, which means APC will need to supply numerous firmware components to OEM vendors. 2. OEM vendors will gain insights into our firmware knowledge and development methodoloy. 3. The aquired knowledge can be applied to their other products.

## UPS Protocol
Ferature | Protocol with UPS | Pros | Cons
Converting UPS data into microlink data | Proocol Buffers | 1. UPS can also return additional data to the Adaptor when respding to its request. 2. This protocol has been used by Rafiki project.
Modbus

## Event Log
Fearure - Event Log
No. | Requirements | Comments
1 | UPS should have log UPS critical events, warnings, faults, and errors for service and troubleshooting purposes.
2 | Each UPS log entry include following informations: 1. Timestamp - 6 bytes, specifies the time the event occurred in milliseconds. 2. Event Source - 2 bytes, indicates which MCU the event originated from. 3. Event Index - 2 bytes, indicates the sequence number of the event. 4. Event Code - 2 bytes, represents the predefined code assigned to the corresponding event. 5. Event Data - 8 bytes, the extra data associated with the event.
3 | When an event occurs, UPS should create an entry for recording the required information and data.
4 | UPS should maintain a event queue of all the entries for the Adaptor to retrieve them.
5 | When an entry has been transferred to the Adaptor, UPS should remove it from the event queue. | How will we achieve this?
6 | UPS should have sufficient RAM to support an event queue capable of caching at least 200 event entries.

## Firmware Upgrade
Fearure - Firmware Upgrade
No. | Requirements | Comments
1 | UPS must support firmware upgrade for all major MCUs in the system, such as MC, CC, and Adaptor. | The UPS must support firmware upgrade with output on while input is acceptable for working in bypass mode.
2 | The firmware upgrade image should inlcude all firmware components of the major MCUs in the system.
3 | The firmware upgrade image uses an APC proprietary format.
4 | The firmware upgrade image must be digitally signed by SE.
5 | The firmware upgrade process is split into two steps: 1. Firmware Transfer - Transferring firmware image from external to Adapter's external serial flash. 2. Firmware Installation - Installing the firmware image stored in Adaptor's external serial flash. | UPS LCD must display a message indicating the firmware image transfer is in porgress.
6 | Adaptor is responsible for receving the firmware upgrade image from external. | The communication protocol between Adaptor and UPS is switched from the protocol used under normal conditions to Xmodem with 128 bytes CRC mode.
7 | Adaptor stores the firmware image to external serial flash during firmware transfer step.
8 | Adaptor starts the firmware validation after the whole firmware upgrade image has been received and stored in external serial flash. | UPS LCD must display a message indicating the firmware image transfer is in porgress.
9 | If the Adaptor validates the firmware upgrade image as invalid, Adaptor should reject the firmware installation step.
10 | If the Adaptor validates the firmware upgrade image as valid and firmware upgrade command is not FWInstall, UPS LCD must display a message indicating a new firmware is availale, but only if the new firmware differs from currently running version.
10 | If the Adaptor validates the firmware upgrade image as valid and the firmware upgrade command is FWInstall, Adaptor should start the firmware installation step. | LCD must display firmware upgrade completion percentage while the UPS is operating in bootload mode to update system firmware.

## SOG
Fearure - Swithced Outlet Group (SOG)
No. | Requirements | Comments
1 | LCD should be able to configure outlet group settings. | Required settings: 1. Turn On Delay 2. Turn Off Delay 3. Reboot Duration 4. Minimum Return Runtime 5. LoadShed Time On Battery Config 6. LoadShed Time On Battery Setting 7. LoadShed Runtime Remain Config 8. LoadShed Runtime Remain Setting
2 | LCD should be able to control all outlet groups. | Outlet groups: * Main Group Outlets * Group Outlets 1
3 | LCD panel should display outlet group countdown timer if there is a on-going outlet group operation.